## BOM_Board1_Schematic1_2026-05-2
No. | Quantity | Comment | Designator | Footprint | Value | Manufacturer Part | Manufacturer | Supplier Part | Supplier | Pins | Primary Category | Secondary Category
1 | 2 | 22pF | C1,C2 | C0402 | 22pF | 0402CG220J500NT | FH(风华) | C1555 | LCSC | 2 | Capacitors | Multilayer Ceramic Capacitors MLCC - SMD/SMT
2 | 2 | 10uF | C3,C5 | CAP-TH_BD4.0-P1.50-D0.8-FD | 10uF | KS106M025C07RR0VH2FP0 | Chengx(承兴) | C43351 | LCSC | 2 | Capacitors | Aluminum Electrolytic Capacitors - Leaded
3 | 1 | 100nF | C6 | C0603 | 100nF | CC0603KRX7R9BB104 | YAGEO(国巨) | C14663 | LCSC | 2 | Capacitors | Multilayer Ceramic Capacitors MLCC - SMD/SMT
4 | 1 | 2.54-1x6P直针 | H1 | HDR-TH_6P-P2.54-V-M-1 |  | 2.54-1x6P直针 | BOOMELE(博穆精密) | C37208 | LCSC | 6 | Connectors | Pin Headers
5 | 1 | 6x6x6塑料头 | KEY1 | SW-SMD_4P-L6.0-W6.0-P4.50-LS8.6 |  | 6x6x6塑料头 | 国产 | C23550 | LCSC | 4 | Switches | Tactile Switches
6 | 1 | 2.54-1*3P母 | P1 | HDR-TH_3P-P2.54-V-F |  | 2.54-1*3P母 | BOOMELE(博穆精密) | C146243 | LCSC | 3 | Connectors | Female Headers
7 | 2 | 10kΩ | R1,R8 | R0603 | 10kΩ | 0603WAF1002T5E | UNI-ROYAL(厚声) | C25804 | LCSC | 2 | Resistors | Chip Resistor - Surface Mount
8 | 3 | 680Ω | R2,R3,R4 | R0603 | 680Ω | RC0603FR-07680RL | YAGEO(国巨) | C112310 | LCSC | 2 | Resistors | Chip Resistor - Surface Mount
9 | 3 | 470kΩ | R5,R6,R7 | RES-TH_BD2.2-L6.5-P10.50-D0.6 | 470kΩ | MFR0W4F4703A50 | UNI-ROYAL(厚声) | C58640 | LCSC | 2 | Resistors | Through Hole Resistors
10 | 1 | ATMEGA328P-PU | U1 | DIP-28_L34.6-W7.3-P2.54-LS10.2-BL |  | ATMEGA328P-PU | MICROCHIP(美国微芯) | C33901 | LCSC | 28 | Embedded Processors & Controllers | Microcontrollers (MCU/MPU/SOC)
11 | 1 | KF128-5.08-2P-AA | U3 | CONN-TH_P5.08_KF128-5.08-2P |  | KF128-5.08-2P-AA | KEFA(科发) | C474952 | LCSC | 2 | Connectors | Screw Terminal Blocks
12 | 1 | HS96L03W2C03 | U5 | OLED-TH_L27.8-W27.2-P2.54_C9900033791 |  | HS96L03W2C03 | HS(汉昇) | C5248080 | LCSC | 4 | Displays | OLED Display
13 | 1 | 16MHz | X1 | HC-49US_L11.5-W4.5-P4.88 | 16MHz | HC-49/U-S16000000ABJB | CITIZEN | C326538 | LCSC | 2 | Crystals, Oscillators, Resonators | Crystals