## BOM_Board1_PCB1_2026-05-28
No. | Quantity | Comment | Designator | Footprint | Value | Manufacturer Part | Manufacturer | Supplier Part | Supplier | Pins | Primary Category | Secondary Category
1 | 1 | 1N4007 | D1 | DO-41_BD2.4-L4.7-P8.70-D0.9-RD |  | 1N4007 | ST(先科) | C106903 | LCSC | 2 | Diodes | Diodes - General Purpose
2 | 2 | DB127V-5.0-2P-BU-S | PowerIN,PowerIN1 | CONN-TH_DB127V-5.0-2P-XX-S |  | DB127V-5.0-2P-BU-S | DORABO(地博电气) | C500019 | LCSC | 2 | Connectors | Screw Terminal Blocks
3 | 1 | 2N2222A | Q1 | TO-92-3_L4.9-W3.7-P1.27-L |  | 2N2222A | ST(先科) | C118536 | LCSC | 3 | Transistors/Thyristors | Bipolar (BJT)
4 | 1 | 10K | R1 | R0603 | 10K |  |  |  |  | 2 | Resistors | Chip Resistor - Surface Mount
5 | 1 | 10kΩ | R2 | RES-ADJ-TH_RK1631110U1Q | 10kΩ | RK1631110U1Q | ALPSALPINE(阿尔卑斯阿尔派) | C370978 | LCSC | 3 | Resistors | Potentiometers, Variable Resistors
6 | 1 | GL5528 | R3 | RES-TH_L5.1-W4.3-P3.40-D0.5 |  | GL5528 | 森霸 | C125627 | LCSC | 2 | Sensors | Photoresistors
7 | 1 | SRD-05VDC-SL-C | RLY1 | RELAY-TH_SRD-XXVDC-XL-C |  | SRD-05VDC-SL-C | 松乐 | C35449 | LCSC | 5 | Relays | Power Relays